## transmitting
LIR CODE TRANSMITTING
Original LIR standard |  |  | Frequency calculation | [7 empty] | Number of period repeats for given frequency calculation
LIR reg value | frequency [kHz] | period [µs] | LIR_PERIOD_ON + LIR_PERIOD_OFF regs calculated from LIR freq register (1000*(first byte+1)/4608-1.25)/0.375,0) | LIR_PERIOD_ON register value | LIR_PERIOD_OFF register value | period ON counted by asm routine [µs] | period OFF counted by asm routine [µs] | duty cycle | frequency counted by asm routine [kHz] | frequency error | LIR_REPEATS_BASE number of repeats for 40*8 µs | LIR_REPEATS_H+L repeats for given code byte | achieved time [µs] | time error | 126 | - given value of register in the LIR code (1-126)
8 | 512 | 1.9531 | 2 | 1 | 1 | 0.5 | 1.5 | 25% | 500 | -2.344% | 164 | 2583 | 5166 | 2.5%
9 | 460.8 | 2.1701 | 2 | 1 | 1 | 0.5 | 1.5 | 25% | 500 | 8.507% | 148 | 2331 | 4662 | -7.5%
10 | 418.9091 | 2.3872 | 3 | 1 | 2 | 0.5 | 1.875 | 21.05% | 421.0526 | 0.5117% | 134 | 2110 | 5011.25 | -0.5704%
11 | 384 | 2.6042 | 4 | 1 | 3 | 0.5 | 2.25 | 18.18% | 363.6364 | -5.303% | 123 | 1937 | 5326.75 | 5.689%
12 | 354.4615 | 2.8212 | 4 | 1 | 3 | 0.5 | 2.25 | 18.18% | 363.6364 | 2.588% | 113 | 1779 | 4892.25 | -2.932%
13 | 329.1429 | 3.0382 | 5 | 1 | 4 | 0.5 | 2.625 | 16% | 320 | -2.778% | 105 | 1653 | 5165.625 | 2.493%
14 | 307.2 | 3.2552 | 5 | 1 | 4 | 0.5 | 2.625 | 16% | 320 | 4.167% | 98 | 1543 | 4821.875 | -4.328%
15 | 288 | 3.4722 | 6 | 2 | 4 | 0.875 | 2.625 | 25% | 285.7143 | -0.7937% | 92 | 1449 | 5071.5 | 0.625%
16 | 271.0588 | 3.6892 | 7 | 2 | 5 | 0.875 | 3 | 22.58% | 258.0645 | -4.794% | 87 | 1370 | 5308.75 | 5.332%
17 | 256 | 3.9062 | 7 | 2 | 5 | 0.875 | 3 | 22.58% | 258.0645 | 0.8065% | 82 | 1291 | 5002.625 | -0.7416%
18 | 242.5263 | 4.1233 | 8 | 2 | 6 | 0.875 | 3.375 | 20.59% | 235.2941 | -2.982% | 78 | 1228 | 5219 | 3.552%
19 | 230.4 | 4.3403 | 8 | 2 | 6 | 0.875 | 3.375 | 20.59% | 235.2941 | 2.124% | 74 | 1165 | 4951.25 | -1.761%
20 | 219.4286 | 4.5573 | 9 | 2 | 7 | 0.875 | 3.75 | 18.92% | 216.2162 | -1.464% | 70 | 1102 | 5096.75 | 1.126%
21 | 209.4545 | 4.7743 | 9 | 2 | 7 | 0.875 | 3.75 | 18.92% | 216.2162 | 3.228% | 67 | 1055 | 4879.375 | -3.187%
22 | 200.3478 | 4.9913 | 10 | 3 | 7 | 1.25 | 3.75 | 25% | 200 | -0.1736% | 64 | 1008 | 5040 | 0%
23 | 192 | 5.2083 | 11 | 3 | 8 | 1.25 | 4.125 | 23.26% | 186.0465 | -3.101% | 61 | 960 | 5160 | 2.381%
24 | 184.32 | 5.4253 | 11 | 3 | 8 | 1.25 | 4.125 | 23.26% | 186.0465 | 0.9367% | 59 | 929 | 4993.375 | -0.9251%
25 | 177.2308 | 5.6424 | 12 | 3 | 9 | 1.25 | 4.5 | 21.74% | 173.913 | -1.872% | 57 | 897 | 5157.75 | 2.336%
26 | 170.6667 | 5.8594 | 12 | 3 | 9 | 1.25 | 4.5 | 21.74% | 173.913 | 1.902% | 55 | 866 | 4979.5 | -1.2%
27 | 164.5714 | 6.0764 | 13 | 3 | 10 | 1.25 | 4.875 | 20.41% | 163.2653 | -0.7937% | 53 | 834 | 5108.25 | 1.354%
28 | 158.8966 | 6.2934 | 13 | 3 | 10 | 1.25 | 4.875 | 20.41% | 163.2653 | 2.749% | 51 | 803 | 4918.375 | -2.413%
29 | 153.6 | 6.5104 | 14 | 4 | 10 | 1.625 | 4.875 | 25% | 153.8462 | 0.1603% | 49 | 771 | 5011.5 | -0.5655%
30 | 148.6452 | 6.7274 | 15 | 4 | 11 | 1.625 | 5.25 | 23.64% | 145.4545 | -2.146% | 48 | 756 | 5197.5 | 3.125%
31 | 144 | 6.9444 | 15 | 4 | 11 | 1.625 | 5.25 | 23.64% | 145.4545 | 1.01% | 46 | 724 | 4977.5 | -1.24%
32 | 139.6364 | 7.1615 | 16 | 4 | 12 | 1.625 | 5.625 | 22.41% | 137.931 | -1.221% | 45 | 708 | 5133 | 1.845%
33 | 135.5294 | 7.3785 | 16 | 4 | 12 | 1.625 | 5.625 | 22.41% | 137.931 | 1.772% | 43 | 677 | 4908.25 | -2.614%
34 | 131.6571 | 7.5955 | 17 | 4 | 13 | 1.625 | 6 | 21.31% | 131.1475 | -0.3871% | 42 | 661 | 5040.125 | 0.00248%
35 | 128 | 7.8125 | 17 | 4 | 13 | 1.625 | 6 | 21.31% | 131.1475 | 2.459% | 41 | 645 | 4918.125 | -2.418%
36 | 124.5405 | 8.0295 | 18 | 5 | 13 | 2 | 6 | 25% | 125 | 0.3689% | 40 | 630 | 5040 | 0%
37 | 121.2632 | 8.2465 | 19 | 5 | 14 | 2 | 6.375 | 23.88% | 119.403 | -1.534% | 39 | 614 | 5142.25 | 2.029%
38 | 118.1538 | 8.4635 | 19 | 5 | 14 | 2 | 6.375 | 23.88% | 119.403 | 1.057% | 38 | 598 | 5008.25 | -0.63%
39 | 115.2 | 8.6806 | 20 | 5 | 15 | 2 | 6.75 | 22.86% | 114.2857 | -0.7937% | 37 | 582 | 5092.5 | 1.042%
40 | 112.3902 | 8.8976 | 20 | 5 | 15 | 2 | 6.75 | 22.86% | 114.2857 | 1.687% | 36 | 567 | 4961.25 | -1.562%
41 | 109.7143 | 9.1146 | 21 | 5 | 16 | 2 | 7.125 | 21.92% | 109.589 | -0.1142% | 35 | 551 | 5027.875 | -0.2406%
42 | 107.1628 | 9.3316 | 22 | 6 | 16 | 2.375 | 7.125 | 25% | 105.2632 | -1.773% | 34 | 535 | 5082.5 | 0.8433%
43 | 104.7273 | 9.5486 | 22 | 6 | 16 | 2.375 | 7.125 | 25% | 105.2632 | 0.5117% | 34 | 535 | 5082.5 | 0.8433%
44 | 102.4 | 9.7656 | 23 | 6 | 17 | 2.375 | 7.5 | 24.05% | 101.2658 | -1.108% | 33 | 519 | 5125.125 | 1.689%
45 | 100.1739 | 9.9826 | 23 | 6 | 17 | 2.375 | 7.5 | 24.05% | 101.2658 | 1.09% | 32 | 504 | 4977 | -1.25%
46 | 98.0426 | 10.1997 | 24 | 6 | 18 | 2.375 | 7.875 | 23.17% | 97.561 | -0.4912% | 31 | 488 | 5002 | -0.754%
47 | 96 | 10.4167 | 24 | 6 | 18 | 2.375 | 7.875 | 23.17% | 97.561 | 1.626% | 31 | 488 | 5002 | -0.754%
48 | 94.0408 | 10.6337 | 25 | 6 | 19 | 2.375 | 8.25 | 22.35% | 94.1176 | 0.0817% | 30 | 472 | 5015 | -0.496%
49 | 92.16 | 10.8507 | 26 | 7 | 19 | 2.75 | 8.25 | 25% | 90.9091 | -1.357% | 30 | 472 | 5192 | 3.016%
50 | 90.3529 | 11.0677 | 26 | 7 | 19 | 2.75 | 8.25 | 25% | 90.9091 | 0.6155% | 29 | 456 | 5016 | -0.4762%
51 | 88.6154 | 11.2847 | 27 | 7 | 20 | 2.75 | 8.625 | 24.18% | 87.9121 | -0.7937% | 28 | 441 | 5016.375 | -0.4688%
52 | 86.9434 | 11.5017 | 27 | 7 | 20 | 2.75 | 8.625 | 24.18% | 87.9121 | 1.114% | 28 | 441 | 5016.375 | -0.4688%
53 | 85.3333 | 11.7188 | 28 | 7 | 21 | 2.75 | 9 | 23.4% | 85.1064 | -0.266% | 27 | 425 | 4993.75 | -0.9177%
54 | 83.7818 | 11.9358 | 28 | 7 | 21 | 2.75 | 9 | 23.4% | 85.1064 | 1.581% | 27 | 425 | 4993.75 | -0.9177%
55 | 82.2857 | 12.1528 | 29 | 7 | 22 | 2.75 | 9.375 | 22.68% | 82.4742 | 0.2291% | 26 | 409 | 4959.125 | -1.605%
56 | 80.8421 | 12.3698 | 30 | 8 | 22 | 3.125 | 9.375 | 25% | 80 | -1.042% | 26 | 409 | 5112.5 | 1.438%
57 | 79.4483 | 12.5868 | 30 | 8 | 22 | 3.125 | 9.375 | 25% | 80 | 0.6944% | 25 | 393 | 4912.5 | -2.53%
58 | 78.1017 | 12.8038 | 31 | 8 | 23 | 3.125 | 9.75 | 24.27% | 77.6699 | -0.5529% | 25 | 393 | 5059.875 | 0.3943%
59 | 76.8 | 13.0208 | 31 | 8 | 23 | 3.125 | 9.75 | 24.27% | 77.6699 | 1.133% | 25 | 393 | 5059.875 | 0.3943%
60 | 75.541 | 13.2378 | 32 | 8 | 24 | 3.125 | 10.125 | 23.58% | 75.4717 | -0.09172% | 24 | 378 | 5008.5 | -0.625%
61 | 74.3226 | 13.4549 | 33 | 8 | 25 | 3.125 | 10.5 | 22.94% | 73.3945 | -1.249% | 24 | 378 | 5150.25 | 2.188%
62 | 73.1429 | 13.6719 | 33 | 8 | 25 | 3.125 | 10.5 | 22.94% | 73.3945 | 0.344% | 23 | 362 | 4932.25 | -2.138%
63 | 72 | 13.8889 | 34 | 9 | 25 | 3.5 | 10.5 | 25% | 71.4286 | -0.7937% | 23 | 362 | 5068 | 0.5556%
64 | 70.8923 | 14.1059 | 34 | 9 | 25 | 3.5 | 10.5 | 25% | 71.4286 | 0.7564% | 23 | 362 | 5068 | 0.5556%
65 | 69.8182 | 14.3229 | 35 | 9 | 26 | 3.5 | 10.875 | 24.35% | 69.5652 | -0.3623% | 22 | 346 | 4973.75 | -1.314%
66 | 68.7761 | 14.5399 | 35 | 9 | 26 | 3.5 | 10.875 | 24.35% | 69.5652 | 1.147% | 22 | 346 | 4973.75 | -1.314%
67 | 67.7647 | 14.7569 | 36 | 9 | 27 | 3.5 | 11.25 | 23.73% | 67.7966 | 0.04708% | 22 | 346 | 5103.5 | 1.26%
68 | 66.7826 | 14.974 | 37 | 9 | 28 | 3.5 | 11.625 | 23.14% | 66.1157 | -0.9986% | 21 | 330 | 4991.25 | -0.9673%
69 | 65.8286 | 15.191 | 37 | 9 | 28 | 3.5 | 11.625 | 23.14% | 66.1157 | 0.4362% | 21 | 330 | 4991.25 | -0.9673%
70 | 64.9014 | 15.408 | 38 | 10 | 28 | 3.875 | 11.625 | 25% | 64.5161 | -0.5936% | 21 | 330 | 5115 | 1.488%
71 | 64 | 15.625 | 38 | 10 | 28 | 3.875 | 11.625 | 25% | 64.5161 | 0.8065% | 20 | 315 | 4882.5 | -3.125%
72 | 63.1233 | 15.842 | 39 | 10 | 29 | 3.875 | 12 | 24.41% | 62.9921 | -0.2078% | 20 | 315 | 5000.625 | -0.7812%
73 | 62.2703 | 16.059 | 39 | 10 | 29 | 3.875 | 12 | 24.41% | 62.9921 | 1.159% | 20 | 315 | 5000.625 | -0.7812%
74 | 61.44 | 16.276 | 40 | 10 | 30 | 3.875 | 12.375 | 23.85% | 61.5385 | 0.1603% | 20 | 315 | 5118.75 | 1.562%
75 | 60.6316 | 16.4931 | 41 | 10 | 31 | 3.875 | 12.75 | 23.31% | 60.1504 | -0.7937% | 19 | 299 | 4970.875 | -1.372%
76 | 59.8442 | 16.7101 | 41 | 10 | 31 | 3.875 | 12.75 | 23.31% | 60.1504 | 0.5117% | 19 | 299 | 4970.875 | -1.372%
77 | 59.0769 | 16.9271 | 42 | 11 | 31 | 4.25 | 12.75 | 25% | 58.8235 | -0.4289% | 19 | 299 | 5083 | 0.8532%
78 | 58.3291 | 17.1441 | 42 | 11 | 31 | 4.25 | 12.75 | 25% | 58.8235 | 0.8476% | 19 | 299 | 5083 | 0.8532%
79 | 57.6 | 17.3611 | 43 | 11 | 32 | 4.25 | 13.125 | 24.46% | 57.554 | -0.07994% | 18 | 283 | 4917.125 | -2.438%
80 | 56.8889 | 17.5781 | 44 | 11 | 33 | 4.25 | 13.5 | 23.94% | 56.338 | -0.9683% | 18 | 283 | 5023.25 | -0.3323%
81 | 56.1951 | 17.7951 | 44 | 11 | 33 | 4.25 | 13.5 | 23.94% | 56.338 | 0.2543% | 18 | 283 | 5023.25 | -0.3323%
82 | 55.5181 | 18.0122 | 45 | 11 | 34 | 4.25 | 13.875 | 23.45% | 55.1724 | -0.6226% | 18 | 283 | 5129.375 | 1.773%
83 | 54.8571 | 18.2292 | 45 | 11 | 34 | 4.25 | 13.875 | 23.45% | 55.1724 | 0.5747% | 18 | 283 | 5129.375 | 1.773%
84 | 54.2118 | 18.4462 | 46 | 12 | 34 | 4.625 | 13.875 | 25% | 54.0541 | -0.2909% | 17 | 267 | 4939.5 | -1.994%
85 | 53.5814 | 18.6632 | 46 | 12 | 34 | 4.625 | 13.875 | 25% | 54.0541 | 0.8821% | 17 | 267 | 4939.5 | -1.994%
86 | 52.9655 | 18.8802 | 47 | 12 | 35 | 4.625 | 14.25 | 24.5% | 52.9801 | 0.02759% | 17 | 267 | 5039.625 | -0.00744%
87 | 52.3636 | 19.0972 | 48 | 12 | 36 | 4.625 | 14.625 | 24.03% | 51.9481 | -0.7937% | 17 | 267 | 5139.75 | 1.979%
88 | 51.7753 | 19.3142 | 48 | 12 | 36 | 4.625 | 14.625 | 24.03% | 51.9481 | 0.3337% | 17 | 267 | 5139.75 | 1.979%
89 | 51.2 | 19.5312 | 49 | 12 | 37 | 4.625 | 15 | 23.57% | 50.9554 | -0.4777% | 16 | 252 | 4945.5 | -1.875%
90 | 50.6374 | 19.7483 | 49 | 12 | 37 | 4.625 | 15 | 23.57% | 50.9554 | 0.6281% | 16 | 252 | 4945.5 | -1.875%
91 | 50.087 | 19.9653 | 50 | 13 | 37 | 5 | 15 | 25% | 50 | -0.1736% | 16 | 252 | 5040 | 0%
92 | 49.5484 | 20.1823 | 50 | 13 | 37 | 5 | 15 | 25% | 50 | 0.9115% | 16 | 252 | 5040 | 0%
93 | 49.0213 | 20.3993 | 51 | 13 | 38 | 5 | 15.375 | 24.54% | 49.0798 | 0.1193% | 16 | 252 | 5134.5 | 1.875%
94 | 48.5053 | 20.6163 | 52 | 13 | 39 | 5 | 15.75 | 24.1% | 48.1928 | -0.6442% | 16 | 252 | 5229 | 3.75%
95 | 48 | 20.8333 | 52 | 13 | 39 | 5 | 15.75 | 24.1% | 48.1928 | 0.4016% | 15 | 236 | 4897 | -2.837%
96 | 47.5052 | 21.0503 | 53 | 13 | 40 | 5 | 16.125 | 23.67% | 47.3373 | -0.3534% | 15 | 236 | 4985.5 | -1.081%
97 | 47.0204 | 21.2674 | 53 | 13 | 40 | 5 | 16.125 | 23.67% | 47.3373 | 0.6739% | 15 | 236 | 4985.5 | -1.081%
98 | 46.5455 | 21.4844 | 54 | 14 | 40 | 5.375 | 16.125 | 25% | 46.5116 | -0.07267% | 15 | 236 | 5074 | 0.6746%
99 | 46.08 | 21.7014 | 54 | 14 | 40 | 5.375 | 16.125 | 25% | 46.5116 | 0.9367% | 15 | 236 | 5074 | 0.6746%
100 | 45.6238 | 21.9184 | 55 | 14 | 41 | 5.375 | 16.5 | 24.57% | 45.7143 | 0.1984% | 15 | 236 | 5162.5 | 2.431%
101 | 45.1765 | 22.1354 | 56 | 14 | 42 | 5.375 | 16.875 | 24.16% | 44.9438 | -0.515% | 14 | 220 | 4895 | -2.877%
102 | 44.7379 | 22.3524 | 56 | 14 | 42 | 5.375 | 16.875 | 24.16% | 44.9438 | 0.4604% | 14 | 220 | 4895 | -2.877%
103 | 44.3077 | 22.5694 | 57 | 14 | 43 | 5.375 | 17.25 | 23.76% | 44.1989 | -0.2455% | 14 | 220 | 4977.5 | -1.24%
104 | 43.8857 | 22.7865 | 57 | 14 | 43 | 5.375 | 17.25 | 23.76% | 44.1989 | 0.7136% | 14 | 220 | 4977.5 | -1.24%
105 | 43.4717 | 23.0035 | 58 | 15 | 43 | 5.75 | 17.25 | 25% | 43.4783 | 0.0151% | 14 | 220 | 5060 | 0.3968%
106 | 43.0654 | 23.2205 | 59 | 15 | 44 | 5.75 | 17.625 | 24.6% | 42.7807 | -0.661% | 14 | 220 | 5142.5 | 2.034%
107 | 42.6667 | 23.4375 | 59 | 15 | 44 | 5.75 | 17.625 | 24.6% | 42.7807 | 0.2674% | 14 | 220 | 5142.5 | 2.034%
108 | 42.2752 | 23.6545 | 60 | 15 | 45 | 5.75 | 18 | 24.21% | 42.1053 | -0.402% | 14 | 220 | 5225 | 3.671%
109 | 41.8909 | 23.8715 | 60 | 15 | 45 | 5.75 | 18 | 24.21% | 42.1053 | 0.5117% | 13 | 204 | 4845 | -3.869%
110 | 41.5135 | 24.0885 | 61 | 15 | 46 | 5.75 | 18.375 | 23.83% | 41.4508 | -0.1511% | 13 | 204 | 4921.5 | -2.351%
111 | 41.1429 | 24.3056 | 61 | 15 | 46 | 5.75 | 18.375 | 23.83% | 41.4508 | 0.7484% | 13 | 204 | 4921.5 | -2.351%
112 | 40.7788 | 24.5226 | 62 | 16 | 46 | 6.125 | 18.375 | 25% | 40.8163 | 0.09212% | 13 | 204 | 4998 | -0.8333%
113 | 40.4211 | 24.7396 | 63 | 16 | 47 | 6.125 | 18.75 | 24.62% | 40.201 | -0.5444% | 13 | 204 | 5074.5 | 0.6845%
114 | 40.0696 | 24.9566 | 63 | 16 | 47 | 6.125 | 18.75 | 24.62% | 40.201 | 0.328% | 13 | 204 | 5074.5 | 0.6845%
115 | 39.7241 | 25.1736 | 64 | 16 | 48 | 6.125 | 19.125 | 24.26% | 39.604 | -0.3025% | 13 | 204 | 5151 | 2.202%
116 | 39.3846 | 25.3906 | 64 | 16 | 48 | 6.125 | 19.125 | 24.26% | 39.604 | 0.5569% | 13 | 204 | 5151 | 2.202%
117 | 39.0508 | 25.6076 | 65 | 16 | 49 | 6.125 | 19.5 | 23.9% | 39.0244 | -0.06775% | 13 | 204 | 5227.5 | 3.72%
118 | 38.7227 | 25.8247 | 65 | 16 | 49 | 6.125 | 19.5 | 23.9% | 39.0244 | 0.7791% | 12 | 189 | 4843.125 | -3.906%
119 | 38.4 | 26.0417 | 66 | 17 | 49 | 6.5 | 19.5 | 25% | 38.4615 | 0.1603% | 12 | 189 | 4914 | -2.5%
120 | 38.0826 | 26.2587 | 67 | 17 | 50 | 6.5 | 19.875 | 24.64% | 37.9147 | -0.441% | 12 | 189 | 4984.875 | -1.094%
121 | 37.7705 | 26.4757 | 67 | 17 | 50 | 6.5 | 19.875 | 24.64% | 37.9147 | 0.3818% | 12 | 189 | 4984.875 | -1.094%
122 | 37.4634 | 26.6927 | 68 | 17 | 51 | 6.5 | 20.25 | 24.3% | 37.3832 | -0.2142% | 12 | 189 | 5055.75 | 0.3125%
123 | 37.1613 | 26.9097 | 68 | 17 | 51 | 6.5 | 20.25 | 24.3% | 37.3832 | 0.5971% | 12 | 189 | 5055.75 | 0.3125%
124 | 36.864 | 27.1267 | 69 | 17 | 52 | 6.5 | 20.625 | 23.96% | 36.8664 | 0.0064% | 12 | 189 | 5126.625 | 1.719%
125 | 36.5714 | 27.3438 | 70 | 18 | 52 | 6.875 | 20.625 | 25% | 36.3636 | -0.5682% | 12 | 189 | 5197.5 | 3.125%
126 | 36.2835 | 27.5608 | 70 | 18 | 52 | 6.875 | 20.625 | 25% | 36.3636 | 0.221% | 12 | 189 | 5197.5 | 3.125%
127 | 36 | 27.7778 | 71 | 18 | 53 | 6.875 | 21 | 24.66% | 35.8744 | -0.3488% | 12 | 189 | 5268.375 | 4.531%
128 | 35.7209 | 27.9948 | 71 | 18 | 53 | 6.875 | 21 | 24.66% | 35.8744 | 0.4297% | 11 | 173 | 4822.375 | -4.318%
129 | 35.4462 | 28.2118 | 72 | 18 | 54 | 6.875 | 21.375 | 24.34% | 35.3982 | -0.1352% | 11 | 173 | 4887.25 | -3.031%
130 | 35.1756 | 28.4288 | 72 | 18 | 54 | 6.875 | 21.375 | 24.34% | 35.3982 | 0.633% | 11 | 173 | 4887.25 | -3.031%
131 | 34.9091 | 28.6458 | 73 | 18 | 55 | 6.875 | 21.75 | 24.02% | 34.9345 | 0.07278% | 11 | 173 | 4952.125 | -1.744%
132 | 34.6466 | 28.8628 | 74 | 19 | 55 | 7.25 | 21.75 | 25% | 34.4828 | -0.4729% | 11 | 173 | 5017 | -0.4563%
133 | 34.3881 | 29.0799 | 74 | 19 | 55 | 7.25 | 21.75 | 25% | 34.4828 | 0.2754% | 11 | 173 | 5017 | -0.4563%
134 | 34.1333 | 29.2969 | 75 | 19 | 56 | 7.25 | 22.125 | 24.68% | 34.0426 | -0.266% | 11 | 173 | 5081.875 | 0.8309%
135 | 33.8824 | 29.5139 | 75 | 19 | 56 | 7.25 | 22.125 | 24.68% | 34.0426 | 0.4728% | 11 | 173 | 5081.875 | 0.8309%
136 | 33.635 | 29.7309 | 76 | 19 | 57 | 7.25 | 22.5 | 24.37% | 33.6134 | -0.06419% | 11 | 173 | 5146.75 | 2.118%
137 | 33.3913 | 29.9479 | 76 | 19 | 57 | 7.25 | 22.5 | 24.37% | 33.6134 | 0.6653% | 11 | 173 | 5146.75 | 2.118%
138 | 33.1511 | 30.1649 | 77 | 19 | 58 | 7.25 | 22.875 | 24.07% | 33.195 | 0.1325% | 11 | 173 | 5211.625 | 3.405%
139 | 32.9143 | 30.3819 | 78 | 20 | 58 | 7.625 | 22.875 | 25% | 32.7869 | -0.3871% | 11 | 173 | 5276.5 | 4.692%
140 | 32.6809 | 30.599 | 78 | 20 | 58 | 7.625 | 22.875 | 25% | 32.7869 | 0.3245% | 10 | 157 | 4788.5 | -4.99%
141 | 32.4507 | 30.816 | 79 | 20 | 59 | 7.625 | 23.25 | 24.7% | 32.3887 | -0.1912% | 10 | 157 | 4847.375 | -3.822%
142 | 32.2238 | 31.033 | 79 | 20 | 59 | 7.625 | 23.25 | 24.7% | 32.3887 | 0.5117% | 10 | 157 | 4847.375 | -3.822%
143 | 32 | 31.25 | 80 | 20 | 60 | 7.625 | 23.625 | 24.4% | 32 | 0% | 10 | 157 | 4906.25 | -2.654%
144 | 31.7793 | 31.467 | 81 | 20 | 61 | 7.625 | 24 | 24.11% | 31.6206 | -0.4996% | 10 | 157 | 4965.125 | -1.486%
145 | 31.5616 | 31.684 | 81 | 20 | 61 | 7.625 | 24 | 24.11% | 31.6206 | 0.1866% | 10 | 157 | 4965.125 | -1.486%
146 | 31.3469 | 31.901 | 82 | 21 | 61 | 8 | 24 | 25% | 31.25 | -0.3092% | 10 | 157 | 5024 | -0.3175%
147 | 31.1351 | 32.1181 | 82 | 21 | 61 | 8 | 24 | 25% | 31.25 | 0.3689% | 10 | 157 | 5024 | -0.3175%
148 | 30.9262 | 32.3351 | 83 | 21 | 62 | 8 | 24.375 | 24.71% | 30.888 | -0.1233% | 10 | 157 | 5082.875 | 0.8507%
149 | 30.72 | 32.5521 | 83 | 21 | 62 | 8 | 24.375 | 24.71% | 30.888 | 0.547% | 10 | 157 | 5082.875 | 0.8507%
150 | 30.5166 | 32.7691 | 84 | 21 | 63 | 8 | 24.75 | 24.43% | 30.5344 | 0.05831% | 10 | 157 | 5141.75 | 2.019%
151 | 30.3158 | 32.9861 | 85 | 21 | 64 | 8 | 25.125 | 24.15% | 30.1887 | -0.4193% | 10 | 157 | 5200.625 | 3.187%
152 | 30.1176 | 33.2031 | 85 | 21 | 64 | 8 | 25.125 | 24.15% | 30.1887 | 0.2358% | 10 | 157 | 5200.625 | 3.187%
153 | 29.9221 | 33.4201 | 86 | 22 | 64 | 8.375 | 25.125 | 25% | 29.8507 | -0.2384% | 10 | 157 | 5259.5 | 4.355%
154 | 29.729 | 33.6372 | 86 | 22 | 64 | 8.375 | 25.125 | 25% | 29.8507 | 0.4094% | 10 | 157 | 5259.5 | 4.355%
155 | 29.5385 | 33.8542 | 87 | 22 | 65 | 8.375 | 25.5 | 24.72% | 29.5203 | -0.0615% | 9 | 141 | 4776.375 | -5.231%
156 | 29.3503 | 34.0712 | 87 | 22 | 65 | 8.375 | 25.5 | 24.72% | 29.5203 | 0.5791% | 9 | 141 | 4776.375 | -5.231%
157 | 29.1646 | 34.2882 | 88 | 22 | 66 | 8.375 | 25.875 | 24.45% | 29.1971 | 0.1115% | 9 | 141 | 4829.25 | -4.182%
158 | 28.9811 | 34.5052 | 89 | 22 | 67 | 8.375 | 26.25 | 24.19% | 28.8809 | -0.346% | 9 | 141 | 4882.125 | -3.132%
159 | 28.8 | 34.7222 | 89 | 22 | 67 | 8.375 | 26.25 | 24.19% | 28.8809 | 0.2808% | 9 | 141 | 4882.125 | -3.132%
160 | 28.6211 | 34.9392 | 90 | 23 | 67 | 8.75 | 26.25 | 25% | 28.5714 | -0.1736% | 9 | 141 | 4935 | -2.083%
161 | 28.4444 | 35.1562 | 90 | 23 | 67 | 8.75 | 26.25 | 25% | 28.5714 | 0.4464% | 9 | 141 | 4935 | -2.083%
162 | 28.2699 | 35.3733 | 91 | 23 | 68 | 8.75 | 26.625 | 24.73% | 28.2686 | -0.004908% | 9 | 141 | 4987.875 | -1.034%
163 | 28.0976 | 35.5903 | 91 | 23 | 68 | 8.75 | 26.625 | 24.73% | 28.2686 | 0.6086% | 9 | 141 | 4987.875 | -1.034%
164 | 27.9273 | 35.8073 | 92 | 23 | 69 | 8.75 | 27 | 24.48% | 27.972 | 0.1603% | 9 | 141 | 5040.75 | 0.01488%
165 | 27.759 | 36.0243 | 93 | 23 | 70 | 8.75 | 27.375 | 24.22% | 27.6817 | -0.2787% | 9 | 141 | 5093.625 | 1.064%
166 | 27.5928 | 36.2413 | 93 | 23 | 70 | 8.75 | 27.375 | 24.22% | 27.6817 | 0.322% | 9 | 141 | 5093.625 | 1.064%
167 | 27.4286 | 36.4583 | 94 | 24 | 70 | 9.125 | 27.375 | 25% | 27.3973 | -0.1142% | 9 | 141 | 5146.5 | 2.113%
168 | 27.2663 | 36.6753 | 94 | 24 | 70 | 9.125 | 27.375 | 25% | 27.3973 | 0.4804% | 9 | 141 | 5146.5 | 2.113%
169 | 27.1059 | 36.8924 | 95 | 24 | 71 | 9.125 | 27.75 | 24.75% | 27.1186 | 0.04708% | 9 | 141 | 5199.375 | 3.162%
170 | 26.9474 | 37.1094 | 96 | 24 | 72 | 9.125 | 28.125 | 24.5% | 26.8456 | -0.3775% | 9 | 141 | 5252.25 | 4.211%
171 | 26.7907 | 37.3264 | 96 | 24 | 72 | 9.125 | 28.125 | 24.5% | 26.8456 | 0.2051% | 9 | 141 | 5252.25 | 4.211%
172 | 26.6358 | 37.5434 | 97 | 24 | 73 | 9.125 | 28.5 | 24.25% | 26.5781 | -0.2169% | 9 | 141 | 5305.125 | 5.26%
173 | 26.4828 | 37.7604 | 97 | 24 | 73 | 9.125 | 28.5 | 24.25% | 26.5781 | 0.3599% | 8 | 126 | 4740.75 | -5.938%
174 | 26.3314 | 37.9774 | 98 | 25 | 73 | 9.5 | 28.5 | 25% | 26.3158 | -0.05939% | 8 | 126 | 4788 | -5%
175 | 26.1818 | 38.1944 | 98 | 25 | 73 | 9.5 | 28.5 | 25% | 26.3158 | 0.5117% | 8 | 126 | 4788 | -5%
176 | 26.0339 | 38.4115 | 99 | 25 | 74 | 9.5 | 28.875 | 24.76% | 26.0586 | 0.09501% | 8 | 126 | 4835.25 | -4.062%
177 | 25.8876 | 38.6285 | 100 | 25 | 75 | 9.5 | 29.25 | 24.52% | 25.8065 | -0.3136% | 8 | 126 | 4882.5 | -3.125%
178 | 25.743 | 38.8455 | 100 | 25 | 75 | 9.5 | 29.25 | 24.52% | 25.8065 | 0.2464% | 8 | 126 | 4882.5 | -3.125%
179 | 25.6 | 39.0625 | 101 | 25 | 76 | 9.5 | 29.625 | 24.28% | 25.5591 | -0.1597% | 8 | 126 | 4929.75 | -2.188%
180 | 25.4586 | 39.2795 | 101 | 25 | 76 | 9.5 | 29.625 | 24.28% | 25.5591 | 0.3949% | 8 | 126 | 4929.75 | -2.188%
181 | 25.3187 | 39.4965 | 102 | 26 | 76 | 9.875 | 29.625 | 25% | 25.3165 | -0.00879% | 8 | 126 | 4977 | -1.25%
182 | 25.1803 | 39.7135 | 102 | 26 | 76 | 9.875 | 29.625 | 25% | 25.3165 | 0.5406% | 8 | 126 | 4977 | -1.25%
183 | 25.0435 | 39.9306 | 103 | 26 | 77 | 9.875 | 30 | 24.76% | 25.0784 | 0.1393% | 8 | 126 | 5024.25 | -0.3125%
184 | 24.9081 | 40.1476 | 104 | 26 | 78 | 9.875 | 30.375 | 24.53% | 24.8447 | -0.2545% | 8 | 126 | 5071.5 | 0.625%
185 | 24.7742 | 40.3646 | 104 | 26 | 78 | 9.875 | 30.375 | 24.53% | 24.8447 | 0.2847% | 8 | 126 | 5071.5 | 0.625%
186 | 24.6417 | 40.5816 | 105 | 26 | 79 | 9.875 | 30.75 | 24.31% | 24.6154 | -0.1068% | 8 | 126 | 5118.75 | 1.562%
187 | 24.5106 | 40.7986 | 105 | 26 | 79 | 9.875 | 30.75 | 24.31% | 24.6154 | 0.4274% | 8 | 126 | 5118.75 | 1.562%
188 | 24.381 | 41.0156 | 106 | 27 | 79 | 10.25 | 30.75 | 25% | 24.3902 | 0.03811% | 8 | 126 | 5166 | 2.5%
189 | 24.2526 | 41.2326 | 107 | 27 | 80 | 10.25 | 31.125 | 24.77% | 24.1692 | -0.3441% | 8 | 126 | 5213.25 | 3.438%
190 | 24.1257 | 41.4497 | 107 | 27 | 80 | 10.25 | 31.125 | 24.77% | 24.1692 | 0.1804% | 8 | 126 | 5213.25 | 3.438%
191 | 24 | 41.6667 | 108 | 27 | 81 | 10.25 | 31.5 | 24.55% | 23.9521 | -0.1996% | 8 | 126 | 5260.5 | 4.375%
192 | 23.8756 | 41.8837 | 108 | 27 | 81 | 10.25 | 31.5 | 24.55% | 23.9521 | 0.3202% | 8 | 126 | 5260.5 | 4.375%
193 | 23.7526 | 42.1007 | 109 | 27 | 82 | 10.25 | 31.875 | 24.33% | 23.7389 | -0.0577% | 8 | 126 | 5307.75 | 5.312%
194 | 23.6308 | 42.3177 | 109 | 27 | 82 | 10.25 | 31.875 | 24.33% | 23.7389 | 0.4575% | 8 | 126 | 5307.75 | 5.312%
195 | 23.5102 | 42.5347 | 110 | 28 | 82 | 10.625 | 31.875 | 25% | 23.5294 | 0.0817% | 8 | 126 | 5355 | 6.25%
196 | 23.3909 | 42.7517 | 111 | 28 | 83 | 10.625 | 32.25 | 24.78% | 23.3236 | -0.2875% | 7 | 110 | 4716.25 | -6.424%
197 | 23.2727 | 42.9688 | 111 | 28 | 83 | 10.625 | 32.25 | 24.78% | 23.3236 | 0.2187% | 7 | 110 | 4716.25 | -6.424%
198 | 23.1558 | 43.1858 | 112 | 28 | 84 | 10.625 | 32.625 | 24.57% | 23.1214 | -0.1485% | 7 | 110 | 4757.5 | -5.605%
199 | 23.04 | 43.4028 | 112 | 28 | 84 | 10.625 | 32.625 | 24.57% | 23.1214 | 0.3532% | 7 | 110 | 4757.5 | -5.605%
200 | 22.9254 | 43.6198 | 113 | 28 | 85 | 10.625 | 33 | 24.36% | 22.9226 | -0.01194% | 7 | 110 | 4798.75 | -4.787%
201 | 22.8119 | 43.8368 | 113 | 28 | 85 | 10.625 | 33 | 24.36% | 22.9226 | 0.4855% | 7 | 110 | 4798.75 | -4.787%
202 | 22.6995 | 44.0538 | 114 | 29 | 85 | 11 | 33 | 25% | 22.7273 | 0.1223% | 7 | 110 | 4840 | -3.968%
203 | 22.5882 | 44.2708 | 115 | 29 | 86 | 11 | 33.375 | 24.79% | 22.5352 | -0.2347% | 7 | 110 | 4881.25 | -3.15%
204 | 22.478 | 44.4878 | 115 | 29 | 86 | 11 | 33.375 | 24.79% | 22.5352 | 0.2543% | 7 | 110 | 4881.25 | -3.15%
205 | 22.3689 | 44.7049 | 116 | 29 | 87 | 11 | 33.75 | 24.58% | 22.3464 | -0.1009% | 7 | 110 | 4922.5 | -2.331%
206 | 22.2609 | 44.9219 | 116 | 29 | 87 | 11 | 33.75 | 24.58% | 22.3464 | 0.3841% | 7 | 110 | 4922.5 | -2.331%
207 | 22.1538 | 45.1389 | 117 | 29 | 88 | 11 | 34.125 | 24.38% | 22.1607 | 0.03078% | 7 | 110 | 4963.75 | -1.513%
208 | 22.0478 | 45.3559 | 118 | 30 | 88 | 11.375 | 34.125 | 25% | 21.978 | -0.3167% | 7 | 110 | 5005 | -0.6944%
209 | 21.9429 | 45.5729 | 118 | 30 | 88 | 11.375 | 34.125 | 25% | 21.978 | 0.1603% | 7 | 110 | 5005 | -0.6944%
210 | 21.8389 | 45.7899 | 119 | 30 | 89 | 11.375 | 34.5 | 24.8% | 21.7984 | -0.1854% | 7 | 110 | 5046.25 | 0.124%
211 | 21.7358 | 46.0069 | 119 | 30 | 89 | 11.375 | 34.5 | 24.8% | 21.7984 | 0.2876% | 7 | 110 | 5046.25 | 0.124%
212 | 21.6338 | 46.224 | 120 | 30 | 90 | 11.375 | 34.875 | 24.59% | 21.6216 | -0.05631% | 7 | 110 | 5087.5 | 0.9425%
213 | 21.5327 | 46.441 | 120 | 30 | 90 | 11.375 | 34.875 | 24.59% | 21.6216 | 0.4129% | 7 | 110 | 5087.5 | 0.9425%
214 | 21.4326 | 46.658 | 121 | 30 | 91 | 11.375 | 35.25 | 24.4% | 21.4477 | 0.07075% | 7 | 110 | 5128.75 | 1.761%
215 | 21.3333 | 46.875 | 122 | 31 | 91 | 11.75 | 35.25 | 25% | 21.2766 | -0.266% | 7 | 110 | 5170 | 2.579%
216 | 21.235 | 47.092 | 122 | 31 | 91 | 11.75 | 35.25 | 25% | 21.2766 | 0.1958% | 7 | 110 | 5170 | 2.579%
217 | 21.1376 | 47.309 | 123 | 31 | 92 | 11.75 | 35.625 | 24.8% | 21.1082 | -0.1393% | 7 | 110 | 5211.25 | 3.398%
218 | 21.0411 | 47.526 | 123 | 31 | 92 | 11.75 | 35.625 | 24.8% | 21.1082 | 0.3188% | 7 | 110 | 5211.25 | 3.398%
219 | 20.9455 | 47.7431 | 124 | 31 | 93 | 11.75 | 36 | 24.61% | 20.9424 | -0.01454% | 7 | 110 | 5252.5 | 4.216%
220 | 20.8507 | 47.9601 | 124 | 31 | 93 | 11.75 | 36 | 24.61% | 20.9424 | 0.4399% | 7 | 110 | 5252.5 | 4.216%
221 | 20.7568 | 48.1771 | 125 | 31 | 94 | 11.75 | 36.375 | 24.42% | 20.7792 | 0.1082% | 7 | 110 | 5293.75 | 5.035%
222 | 20.6637 | 48.3941 | 126 | 32 | 94 | 12.125 | 36.375 | 25% | 20.6186 | -0.2184% | 7 | 110 | 5335 | 5.853%
223 | 20.5714 | 48.6111 | 126 | 32 | 94 | 12.125 | 36.375 | 25% | 20.6186 | 0.2291% | 7 | 110 | 5335 | 5.853%
224 | 20.48 | 48.8281 | 127 | 32 | 95 | 12.125 | 36.75 | 24.81% | 20.4604 | -0.09591% | 7 | 110 | 5376.25 | 6.672%
225 | 20.3894 | 49.0451 | 127 | 32 | 95 | 12.125 | 36.75 | 24.81% | 20.4604 | 0.3481% | 7 | 110 | 5376.25 | 6.672%
226 | 20.2996 | 49.2622 | 128 | 32 | 96 | 12.125 | 37.125 | 24.62% | 20.3046 | 0.02468% | 6 | 94 | 4629.5 | -8.145%
227 | 20.2105 | 49.4792 | 128 | 32 | 96 | 12.125 | 37.125 | 24.62% | 20.3046 | 0.4653% | 6 | 94 | 4629.5 | -8.145%
228 | 20.1223 | 49.6962 | 129 | 32 | 97 | 12.125 | 37.5 | 24.43% | 20.1511 | 0.1434% | 6 | 94 | 4664.75 | -7.445%
229 | 20.0348 | 49.9132 | 130 | 33 | 97 | 12.5 | 37.5 | 25% | 20 | -0.1736% | 6 | 94 | 4700 | -6.746%
230 | 19.9481 | 50.1302 | 130 | 33 | 97 | 12.5 | 37.5 | 25% | 20 | 0.2604% | 6 | 94 | 4700 | -6.746%
231 | 19.8621 | 50.3472 | 131 | 33 | 98 | 12.5 | 37.875 | 24.81% | 19.8511 | -0.05514% | 6 | 94 | 4735.25 | -6.047%
232 | 19.7768 | 50.5642 | 131 | 33 | 98 | 12.5 | 37.875 | 24.81% | 19.8511 | 0.3757% | 6 | 94 | 4735.25 | -6.047%
233 | 19.6923 | 50.7812 | 132 | 33 | 99 | 12.5 | 38.25 | 24.63% | 19.7044 | 0.06158% | 6 | 94 | 4770.5 | -5.347%
234 | 19.6085 | 50.9983 | 133 | 33 | 100 | 12.5 | 38.625 | 24.45% | 19.5599 | -0.2479% | 6 | 94 | 4805.75 | -4.648%
235 | 19.5254 | 51.2153 | 133 | 33 | 100 | 12.5 | 38.625 | 24.45% | 19.5599 | 0.1766% | 6 | 94 | 4805.75 | -4.648%
236 | 19.443 | 51.4323 | 134 | 34 | 100 | 12.875 | 38.625 | 25% | 19.4175 | -0.1315% | 6 | 94 | 4841 | -3.948%
237 | 19.3613 | 51.6493 | 134 | 34 | 100 | 12.875 | 38.625 | 25% | 19.4175 | 0.2899% | 6 | 94 | 4841 | -3.948%
238 | 19.2803 | 51.8663 | 135 | 34 | 101 | 12.875 | 39 | 24.82% | 19.2771 | -0.01673% | 6 | 94 | 4876.25 | -3.249%
239 | 19.2 | 52.0833 | 135 | 34 | 101 | 12.875 | 39 | 24.82% | 19.2771 | 0.4016% | 6 | 94 | 4876.25 | -3.249%
240 | 19.1203 | 52.3003 | 136 | 34 | 102 | 12.875 | 39.375 | 24.64% | 19.1388 | 0.09636% | 6 | 94 | 4911.5 | -2.55%
241 | 19.0413 | 52.5174 | 137 | 34 | 103 | 12.875 | 39.75 | 24.47% | 19.0024 | -0.2045% | 6 | 94 | 4946.75 | -1.85%
242 | 18.963 | 52.7344 | 137 | 34 | 103 | 12.875 | 39.75 | 24.47% | 19.0024 | 0.2078% | 6 | 94 | 4946.75 | -1.85%
243 | 18.8852 | 52.9514 | 138 | 35 | 103 | 13.25 | 39.75 | 25% | 18.8679 | -0.09172% | 6 | 94 | 4982 | -1.151%
244 | 18.8082 | 53.1684 | 138 | 35 | 103 | 13.25 | 39.75 | 25% | 18.8679 | 0.3177% | 6 | 94 | 4982 | -1.151%
245 | 18.7317 | 53.3854 | 139 | 35 | 104 | 13.25 | 40.125 | 24.82% | 18.7354 | 0.01952% | 6 | 94 | 5017.25 | -0.4514%
246 | 18.6559 | 53.6024 | 139 | 35 | 104 | 13.25 | 40.125 | 24.82% | 18.7354 | 0.4261% | 6 | 94 | 5017.25 | -0.4514%
247 | 18.5806 | 53.8194 | 140 | 35 | 105 | 13.25 | 40.5 | 24.65% | 18.6047 | 0.1292% | 6 | 94 | 5052.5 | 0.248%
248 | 18.506 | 54.0365 | 141 | 35 | 106 | 13.25 | 40.875 | 24.48% | 18.4758 | -0.1636% | 6 | 94 | 5087.75 | 0.9474%
249 | 18.432 | 54.2535 | 141 | 35 | 106 | 13.25 | 40.875 | 24.48% | 18.4758 | 0.2374% | 6 | 94 | 5087.75 | 0.9474%
250 | 18.3586 | 54.4705 | 142 | 36 | 106 | 13.625 | 40.875 | 25% | 18.3486 | -0.05415% | 6 | 94 | 5123 | 1.647%
251 | 18.2857 | 54.6875 | 142 | 36 | 106 | 13.625 | 40.875 | 25% | 18.3486 | 0.344% | 6 | 94 | 5123 | 1.647%
252 | 18.2134 | 54.9045 | 143 | 36 | 107 | 13.625 | 41.25 | 24.83% | 18.2232 | 0.05378% | 6 | 94 | 5158.25 | 2.346%
253 | 18.1417 | 55.1215 | 144 | 36 | 108 | 13.625 | 41.625 | 24.66% | 18.0995 | -0.2325% | 6 | 94 | 5193.5 | 3.046%
254 | 18.0706 | 55.3385 | 144 | 36 | 108 | 13.625 | 41.625 | 24.66% | 18.0995 | 0.1603% | 6 | 94 | 5193.5 | 3.046%

## receiving
LIR CODE RECEIVING
Original LIR standard |  |  | Carrier Frequency calculation
LIR reg value | frequency [kHz] | period [µs] | counted period time by asm routine (period/0,625)-1 | LIR_FREQUENCY register value counted by asm routine (counted_period+1)*0.625*4608/1000 | frequency from LIR_FREQUENCY register [kHz] | frequency error
8 | 512 | 1.9531 | 2 | 8 | 512 | 0%
9 | 460.8 | 2.1701 | 2 | 8 | 512 | 11.11%
10 | 418.9091 | 2.3872 | 3 | 11 | 384 | -8.333%
11 | 384 | 2.6042 | 3 | 11 | 384 | 0%
12 | 354.4615 | 2.8212 | 4 | 13 | 329.1429 | -7.143%
13 | 329.1429 | 3.0382 | 4 | 13 | 329.1429 | 0%
14 | 307.2 | 3.2552 | 4 | 13 | 329.1429 | 7.143%
15 | 288 | 3.4722 | 5 | 16 | 271.0588 | -5.882%
16 | 271.0588 | 3.6892 | 5 | 16 | 271.0588 | 0%
17 | 256 | 3.9062 | 5 | 16 | 271.0588 | 5.882%
18 | 242.5263 | 4.1233 | 6 | 19 | 230.4 | -5%
19 | 230.4 | 4.3403 | 6 | 19 | 230.4 | 0%
20 | 219.4286 | 4.5573 | 6 | 19 | 230.4 | 5%
21 | 209.4545 | 4.7743 | 7 | 22 | 200.3478 | -4.348%
22 | 200.3478 | 4.9913 | 7 | 22 | 200.3478 | 0%
23 | 192 | 5.2083 | 7 | 22 | 200.3478 | 4.348%
24 | 184.32 | 5.4253 | 8 | 25 | 177.2308 | -3.846%
25 | 177.2308 | 5.6424 | 8 | 25 | 177.2308 | 0%
26 | 170.6667 | 5.8594 | 8 | 25 | 177.2308 | 3.846%
27 | 164.5714 | 6.0764 | 9 | 28 | 158.8966 | -3.448%
28 | 158.8966 | 6.2934 | 9 | 28 | 158.8966 | 0%
29 | 153.6 | 6.5104 | 9 | 28 | 158.8966 | 3.448%
30 | 148.6452 | 6.7274 | 10 | 31 | 144 | -3.125%
31 | 144 | 6.9444 | 10 | 31 | 144 | 0%
32 | 139.6364 | 7.1615 | 10 | 31 | 144 | 3.125%
33 | 135.5294 | 7.3785 | 11 | 34 | 131.6571 | -2.857%
34 | 131.6571 | 7.5955 | 11 | 34 | 131.6571 | 0%
35 | 128 | 7.8125 | 12 | 36 | 124.5405 | -2.703%
36 | 124.5405 | 8.0295 | 12 | 36 | 124.5405 | 0%
37 | 121.2632 | 8.2465 | 12 | 36 | 124.5405 | 2.703%
38 | 118.1538 | 8.4635 | 13 | 39 | 115.2 | -2.5%
39 | 115.2 | 8.6806 | 13 | 39 | 115.2 | 0%
40 | 112.3902 | 8.8976 | 13 | 39 | 115.2 | 2.5%
41 | 109.7143 | 9.1146 | 14 | 42 | 107.1628 | -2.326%
42 | 107.1628 | 9.3316 | 14 | 42 | 107.1628 | 0%
43 | 104.7273 | 9.5486 | 14 | 42 | 107.1628 | 2.326%
44 | 102.4 | 9.7656 | 15 | 45 | 100.1739 | -2.174%
45 | 100.1739 | 9.9826 | 15 | 45 | 100.1739 | 0%
46 | 98.0426 | 10.1997 | 15 | 45 | 100.1739 | 2.174%
47 | 96 | 10.4167 | 16 | 48 | 94.0408 | -2.041%
48 | 94.0408 | 10.6337 | 16 | 48 | 94.0408 | 0%
49 | 92.16 | 10.8507 | 16 | 48 | 94.0408 | 2.041%
50 | 90.3529 | 11.0677 | 17 | 51 | 88.6154 | -1.923%
51 | 88.6154 | 11.2847 | 17 | 51 | 88.6154 | 0%
52 | 86.9434 | 11.5017 | 17 | 51 | 88.6154 | 1.923%
53 | 85.3333 | 11.7188 | 18 | 54 | 83.7818 | -1.818%
54 | 83.7818 | 11.9358 | 18 | 54 | 83.7818 | 0%
55 | 82.2857 | 12.1528 | 18 | 54 | 83.7818 | 1.818%
56 | 80.8421 | 12.3698 | 19 | 57 | 79.4483 | -1.724%
57 | 79.4483 | 12.5868 | 19 | 57 | 79.4483 | 0%
58 | 78.1017 | 12.8038 | 19 | 57 | 79.4483 | 1.724%
59 | 76.8 | 13.0208 | 20 | 59 | 76.8 | 0%
60 | 75.541 | 13.2378 | 20 | 59 | 76.8 | 1.667%
61 | 74.3226 | 13.4549 | 21 | 62 | 73.1429 | -1.587%
62 | 73.1429 | 13.6719 | 21 | 62 | 73.1429 | 0%
63 | 72 | 13.8889 | 21 | 62 | 73.1429 | 1.587%
64 | 70.8923 | 14.1059 | 22 | 65 | 69.8182 | -1.515%
65 | 69.8182 | 14.3229 | 22 | 65 | 69.8182 | 0%
66 | 68.7761 | 14.5399 | 22 | 65 | 69.8182 | 1.515%
67 | 67.7647 | 14.7569 | 23 | 68 | 66.7826 | -1.449%
68 | 66.7826 | 14.974 | 23 | 68 | 66.7826 | 0%
69 | 65.8286 | 15.191 | 23 | 68 | 66.7826 | 1.449%
70 | 64.9014 | 15.408 | 24 | 71 | 64 | -1.389%
71 | 64 | 15.625 | 24 | 71 | 64 | 0%
72 | 63.1233 | 15.842 | 24 | 71 | 64 | 1.389%
73 | 62.2703 | 16.059 | 25 | 74 | 61.44 | -1.333%
74 | 61.44 | 16.276 | 25 | 74 | 61.44 | 0%
75 | 60.6316 | 16.4931 | 25 | 74 | 61.44 | 1.333%
76 | 59.8442 | 16.7101 | 26 | 77 | 59.0769 | -1.282%
77 | 59.0769 | 16.9271 | 26 | 77 | 59.0769 | 0%
78 | 58.3291 | 17.1441 | 26 | 77 | 59.0769 | 1.282%
79 | 57.6 | 17.3611 | 27 | 80 | 56.8889 | -1.235%
80 | 56.8889 | 17.5781 | 27 | 80 | 56.8889 | 0%
81 | 56.1951 | 17.7951 | 27 | 80 | 56.8889 | 1.235%
82 | 55.5181 | 18.0122 | 28 | 82 | 55.5181 | 0%
83 | 54.8571 | 18.2292 | 28 | 82 | 55.5181 | 1.205%
84 | 54.2118 | 18.4462 | 29 | 85 | 53.5814 | -1.163%
85 | 53.5814 | 18.6632 | 29 | 85 | 53.5814 | 0%
86 | 52.9655 | 18.8802 | 29 | 85 | 53.5814 | 1.163%
87 | 52.3636 | 19.0972 | 30 | 88 | 51.7753 | -1.124%
88 | 51.7753 | 19.3142 | 30 | 88 | 51.7753 | 0%
89 | 51.2 | 19.5312 | 30 | 88 | 51.7753 | 1.124%
90 | 50.6374 | 19.7483 | 31 | 91 | 50.087 | -1.087%
91 | 50.087 | 19.9653 | 31 | 91 | 50.087 | 0%
92 | 49.5484 | 20.1823 | 31 | 91 | 50.087 | 1.087%
93 | 49.0213 | 20.3993 | 32 | 94 | 48.5053 | -1.053%
94 | 48.5053 | 20.6163 | 32 | 94 | 48.5053 | 0%
95 | 48 | 20.8333 | 32 | 94 | 48.5053 | 1.053%
96 | 47.5052 | 21.0503 | 33 | 97 | 47.0204 | -1.02%
97 | 47.0204 | 21.2674 | 33 | 97 | 47.0204 | 0%
98 | 46.5455 | 21.4844 | 33 | 97 | 47.0204 | 1.02%
99 | 46.08 | 21.7014 | 34 | 100 | 45.6238 | -0.9901%
100 | 45.6238 | 21.9184 | 34 | 100 | 45.6238 | 0%
101 | 45.1765 | 22.1354 | 34 | 100 | 45.6238 | 0.9901%
102 | 44.7379 | 22.3524 | 35 | 103 | 44.3077 | -0.9615%
103 | 44.3077 | 22.5694 | 35 | 103 | 44.3077 | 0%
104 | 43.8857 | 22.7865 | 35 | 103 | 44.3077 | 0.9615%
105 | 43.4717 | 23.0035 | 36 | 105 | 43.4717 | 0%
106 | 43.0654 | 23.2205 | 36 | 105 | 43.4717 | 0.9434%
107 | 42.6667 | 23.4375 | 37 | 108 | 42.2752 | -0.9174%
108 | 42.2752 | 23.6545 | 37 | 108 | 42.2752 | 0%
109 | 41.8909 | 23.8715 | 37 | 108 | 42.2752 | 0.9174%
110 | 41.5135 | 24.0885 | 38 | 111 | 41.1429 | -0.8929%
111 | 41.1429 | 24.3056 | 38 | 111 | 41.1429 | 0%
112 | 40.7788 | 24.5226 | 38 | 111 | 41.1429 | 0.8929%
113 | 40.4211 | 24.7396 | 39 | 114 | 40.0696 | -0.8696%
114 | 40.0696 | 24.9566 | 39 | 114 | 40.0696 | 0%
115 | 39.7241 | 25.1736 | 39 | 114 | 40.0696 | 0.8696%
116 | 39.3846 | 25.3906 | 40 | 117 | 39.0508 | -0.8475%
117 | 39.0508 | 25.6076 | 40 | 117 | 39.0508 | 0%
118 | 38.7227 | 25.8247 | 40 | 117 | 39.0508 | 0.8475%
119 | 38.4 | 26.0417 | 41 | 120 | 38.0826 | -0.8264%
120 | 38.0826 | 26.2587 | 41 | 120 | 38.0826 | 0%
121 | 37.7705 | 26.4757 | 41 | 120 | 38.0826 | 0.8264%
122 | 37.4634 | 26.6927 | 42 | 123 | 37.1613 | -0.8065%
123 | 37.1613 | 26.9097 | 42 | 123 | 37.1613 | 0%
124 | 36.864 | 27.1267 | 42 | 123 | 37.1613 | 0.8065%
125 | 36.5714 | 27.3438 | 43 | 126 | 36.2835 | -0.7874%
126 | 36.2835 | 27.5608 | 43 | 126 | 36.2835 | 0%
127 | 36 | 27.7778 | 43 | 126 | 36.2835 | 0.7874%
128 | 35.7209 | 27.9948 | 44 | 128 | 35.7209 | 0%
129 | 35.4462 | 28.2118 | 44 | 128 | 35.7209 | 0.7752%
130 | 35.1756 | 28.4288 | 44 | 128 | 35.7209 | 1.55%
131 | 34.9091 | 28.6458 | 45 | 131 | 34.9091 | 0%
132 | 34.6466 | 28.8628 | 45 | 131 | 34.9091 | 0.7576%
133 | 34.3881 | 29.0799 | 46 | 134 | 34.1333 | -0.7407%
134 | 34.1333 | 29.2969 | 46 | 134 | 34.1333 | 0%
135 | 33.8824 | 29.5139 | 46 | 134 | 34.1333 | 0.7407%
136 | 33.635 | 29.7309 | 47 | 137 | 33.3913 | -0.7246%
137 | 33.3913 | 29.9479 | 47 | 137 | 33.3913 | 0%
138 | 33.1511 | 30.1649 | 47 | 137 | 33.3913 | 0.7246%
139 | 32.9143 | 30.3819 | 48 | 140 | 32.6809 | -0.7092%
140 | 32.6809 | 30.599 | 48 | 140 | 32.6809 | 0%
141 | 32.4507 | 30.816 | 48 | 140 | 32.6809 | 0.7092%
142 | 32.2238 | 31.033 | 49 | 143 | 32 | -0.6944%
143 | 32 | 31.25 | 49 | 143 | 32 | 0%
144 | 31.7793 | 31.467 | 49 | 143 | 32 | 0.6944%
145 | 31.5616 | 31.684 | 50 | 146 | 31.3469 | -0.6803%
146 | 31.3469 | 31.901 | 50 | 146 | 31.3469 | 0%
147 | 31.1351 | 32.1181 | 50 | 146 | 31.3469 | 0.6803%
148 | 30.9262 | 32.3351 | 51 | 149 | 30.72 | -0.6667%
149 | 30.72 | 32.5521 | 51 | 149 | 30.72 | 0%
150 | 30.5166 | 32.7691 | 51 | 149 | 30.72 | 0.6667%
151 | 30.3158 | 32.9861 | 52 | 151 | 30.3158 | 0%
152 | 30.1176 | 33.2031 | 52 | 151 | 30.3158 | 0.6579%
153 | 29.9221 | 33.4201 | 52 | 151 | 30.3158 | 1.316%
154 | 29.729 | 33.6372 | 53 | 154 | 29.729 | 0%
155 | 29.5385 | 33.8542 | 53 | 154 | 29.729 | 0.6452%
156 | 29.3503 | 34.0712 | 54 | 157 | 29.1646 | -0.6329%
157 | 29.1646 | 34.2882 | 54 | 157 | 29.1646 | 0%
158 | 28.9811 | 34.5052 | 54 | 157 | 29.1646 | 0.6329%
159 | 28.8 | 34.7222 | 55 | 160 | 28.6211 | -0.6211%
160 | 28.6211 | 34.9392 | 55 | 160 | 28.6211 | 0%
161 | 28.4444 | 35.1562 | 55 | 160 | 28.6211 | 0.6211%
162 | 28.2699 | 35.3733 | 56 | 163 | 28.0976 | -0.6098%
163 | 28.0976 | 35.5903 | 56 | 163 | 28.0976 | 0%
164 | 27.9273 | 35.8073 | 56 | 163 | 28.0976 | 0.6098%
165 | 27.759 | 36.0243 | 57 | 166 | 27.5928 | -0.5988%
166 | 27.5928 | 36.2413 | 57 | 166 | 27.5928 | 0%
167 | 27.4286 | 36.4583 | 57 | 166 | 27.5928 | 0.5988%
168 | 27.2663 | 36.6753 | 58 | 169 | 27.1059 | -0.5882%
169 | 27.1059 | 36.8924 | 58 | 169 | 27.1059 | 0%
170 | 26.9474 | 37.1094 | 58 | 169 | 27.1059 | 0.5882%
171 | 26.7907 | 37.3264 | 59 | 172 | 26.6358 | -0.578%
172 | 26.6358 | 37.5434 | 59 | 172 | 26.6358 | 0%
173 | 26.4828 | 37.7604 | 59 | 172 | 26.6358 | 0.578%
174 | 26.3314 | 37.9774 | 60 | 174 | 26.3314 | 0%
175 | 26.1818 | 38.1944 | 60 | 174 | 26.3314 | 0.5714%
176 | 26.0339 | 38.4115 | 60 | 174 | 26.3314 | 1.143%
177 | 25.8876 | 38.6285 | 61 | 177 | 25.8876 | 0%
178 | 25.743 | 38.8455 | 61 | 177 | 25.8876 | 0.5618%
179 | 25.6 | 39.0625 | 62 | 180 | 25.4586 | -0.5525%
180 | 25.4586 | 39.2795 | 62 | 180 | 25.4586 | 0%
181 | 25.3187 | 39.4965 | 62 | 180 | 25.4586 | 0.5525%
182 | 25.1803 | 39.7135 | 63 | 183 | 25.0435 | -0.5435%
183 | 25.0435 | 39.9306 | 63 | 183 | 25.0435 | 0%
184 | 24.9081 | 40.1476 | 63 | 183 | 25.0435 | 0.5435%
185 | 24.7742 | 40.3646 | 64 | 186 | 24.6417 | -0.5348%
186 | 24.6417 | 40.5816 | 64 | 186 | 24.6417 | 0%
187 | 24.5106 | 40.7986 | 64 | 186 | 24.6417 | 0.5348%
188 | 24.381 | 41.0156 | 65 | 189 | 24.2526 | -0.5263%
189 | 24.2526 | 41.2326 | 65 | 189 | 24.2526 | 0%
190 | 24.1257 | 41.4497 | 65 | 189 | 24.2526 | 0.5263%
191 | 24 | 41.6667 | 66 | 192 | 23.8756 | -0.5181%
192 | 23.8756 | 41.8837 | 66 | 192 | 23.8756 | 0%
193 | 23.7526 | 42.1007 | 66 | 192 | 23.8756 | 0.5181%
194 | 23.6308 | 42.3177 | 67 | 195 | 23.5102 | -0.5102%
195 | 23.5102 | 42.5347 | 67 | 195 | 23.5102 | 0%
196 | 23.3909 | 42.7517 | 67 | 195 | 23.5102 | 0.5102%
197 | 23.2727 | 42.9688 | 68 | 197 | 23.2727 | 0%
198 | 23.1558 | 43.1858 | 68 | 197 | 23.2727 | 0.5051%
199 | 23.04 | 43.4028 | 68 | 197 | 23.2727 | 1.01%
200 | 22.9254 | 43.6198 | 69 | 200 | 22.9254 | 0%
201 | 22.8119 | 43.8368 | 69 | 200 | 22.9254 | 0.4975%
202 | 22.6995 | 44.0538 | 69 | 200 | 22.9254 | 0.995%
203 | 22.5882 | 44.2708 | 70 | 203 | 22.5882 | 0%
204 | 22.478 | 44.4878 | 70 | 203 | 22.5882 | 0.4902%
205 | 22.3689 | 44.7049 | 71 | 206 | 22.2609 | -0.4831%
206 | 22.2609 | 44.9219 | 71 | 206 | 22.2609 | 0%
207 | 22.1538 | 45.1389 | 71 | 206 | 22.2609 | 0.4831%
208 | 22.0478 | 45.3559 | 72 | 209 | 21.9429 | -0.4762%
209 | 21.9429 | 45.5729 | 72 | 209 | 21.9429 | 0%
210 | 21.8389 | 45.7899 | 72 | 209 | 21.9429 | 0.4762%
211 | 21.7358 | 46.0069 | 73 | 212 | 21.6338 | -0.4695%
212 | 21.6338 | 46.224 | 73 | 212 | 21.6338 | 0%
213 | 21.5327 | 46.441 | 73 | 212 | 21.6338 | 0.4695%
214 | 21.4326 | 46.658 | 74 | 215 | 21.3333 | -0.463%
215 | 21.3333 | 46.875 | 74 | 215 | 21.3333 | 0%
216 | 21.235 | 47.092 | 74 | 215 | 21.3333 | 0.463%
217 | 21.1376 | 47.309 | 75 | 218 | 21.0411 | -0.4566%
218 | 21.0411 | 47.526 | 75 | 218 | 21.0411 | 0%
219 | 20.9455 | 47.7431 | 75 | 218 | 21.0411 | 0.4566%
220 | 20.8507 | 47.9601 | 76 | 220 | 20.8507 | 0%
221 | 20.7568 | 48.1771 | 76 | 220 | 20.8507 | 0.4525%
222 | 20.6637 | 48.3941 | 76 | 220 | 20.8507 | 0.905%
223 | 20.5714 | 48.6111 | 77 | 223 | 20.5714 | 0%
224 | 20.48 | 48.8281 | 77 | 223 | 20.5714 | 0.4464%
225 | 20.3894 | 49.0451 | 77 | 223 | 20.5714 | 0.8929%
226 | 20.2996 | 49.2622 | 78 | 226 | 20.2996 | 0%
227 | 20.2105 | 49.4792 | 78 | 226 | 20.2996 | 0.4405%
228 | 20.1223 | 49.6962 | 79 | 229 | 20.0348 | -0.4348%
229 | 20.0348 | 49.9132 | 79 | 229 | 20.0348 | 0%
230 | 19.9481 | 50.1302 | 79 | 229 | 20.0348 | 0.4348%
231 | 19.8621 | 50.3472 | 80 | 232 | 19.7768 | -0.4292%
232 | 19.7768 | 50.5642 | 80 | 232 | 19.7768 | 0%
233 | 19.6923 | 50.7812 | 80 | 232 | 19.7768 | 0.4292%
234 | 19.6085 | 50.9983 | 81 | 235 | 19.5254 | -0.4237%
235 | 19.5254 | 51.2153 | 81 | 235 | 19.5254 | 0%
236 | 19.443 | 51.4323 | 81 | 235 | 19.5254 | 0.4237%
237 | 19.3613 | 51.6493 | 82 | 238 | 19.2803 | -0.4184%
238 | 19.2803 | 51.8663 | 82 | 238 | 19.2803 | 0%
239 | 19.2 | 52.0833 | 82 | 238 | 19.2803 | 0.4184%
240 | 19.1203 | 52.3003 | 83 | 241 | 19.0413 | -0.4132%
241 | 19.0413 | 52.5174 | 83 | 241 | 19.0413 | 0%
242 | 18.963 | 52.7344 | 83 | 241 | 19.0413 | 0.4132%
243 | 18.8852 | 52.9514 | 84 | 243 | 18.8852 | 0%
244 | 18.8082 | 53.1684 | 84 | 243 | 18.8852 | 0.4098%
245 | 18.7317 | 53.3854 | 84 | 243 | 18.8852 | 0.8197%
246 | 18.6559 | 53.6024 | 85 | 246 | 18.6559 | 0%
247 | 18.5806 | 53.8194 | 85 | 246 | 18.6559 | 0.4049%
248 | 18.506 | 54.0365 | 85 | 246 | 18.6559 | 0.8097%
249 | 18.432 | 54.2535 | 86 | 249 | 18.432 | 0%
250 | 18.3586 | 54.4705 | 86 | 249 | 18.432 | 0.4%
251 | 18.2857 | 54.6875 | 87 | 252 | 18.2134 | -0.3953%
252 | 18.2134 | 54.9045 | 87 | 252 | 18.2134 | 0%
253 | 18.1417 | 55.1215 | 87 | 252 | 18.2134 | 0.3953%
254 | 18.0706 | 55.3385 | 88 | 255 | 18 | -0.3906%